## Sheet1
next_motor_step_trigger = time + 1,000,000 / (desired_rpm * 60 * MOTOR_STEPS_PER_REVOLUTION);

MOTOR_MAX_SPEED_SPECIFICATION	3,170	rpm

Microseconds
microseconds_per_second	1,000,000

POTENTIOMETER_POLL_FREQUENCY	16	Hz
POTENTIOMETER_READ_INTERVAL	62,500	microseconds

desired_rpm	3,170	rpm
MOTOR_STEPS_PER_REVOLUTION	800	steps/rev

trigger_interval	24	microseconds
triggers_per_second	42,267	triggers/s